## Sheet1
Item |  | Specification
Supported Analytics (see the xref:RoadViewALPR:DocList.adoc[Analytics Data Sheet] for details) | LPR Analytics | {lpr-analytics}
| Vehicle Analytics | {vehicle-analytics}
Field of View (FOV) |  | 12 ft (H) x 8 ft (V) (3.7 x 2.4 m)
Max Vehicle Speed |  | Up to 80 mph (129 km/h)
LPR Capture Distance+++*+++ (for U.S.A. plates) |  | * S - Short distance, 5-35 ft (2-11 m)
* L - Long distance, 30-70 ft (9-21 m)
LPR Illumination | Number of LEDs | * DR, IR -15 high power LEDs
* DRW, IRW - 10 high power LEDs
| Wavelength | * DR - Deep Red
* IR - Infrared
| Beam Angle | * S- 40°x16°
* L - 15°x15°
LPR Camera | Shutter Type | Global
| Sensor | Sony IMX265
| Resolution | 2 MP - 1920 (H) x 1080 (V)
| Lens | * S - 6-22 mm; Motorized Zoom and Auto-focus
* L - 12-40 mm; Motorized Zoom and Auto-focus
| Video Compression | MJPEG, H.264, H.265
| Video Streaming | RTSP Protocol
OV Illumination | Number of LEDs | * DR, IR - No visible light LEDs
* DRW, IRW - 5 high power LEDs
| Wavelength | * DR, IR - N/A
* DRW, IRW - Visible, Warm White
| Beam Angle | * S- 40°x16°
* L - 15°x15°
OV Camera | Shutter Type | Rolling
| Sensor | Sony IMX290
| Resolution | 2 MP - 1920 (H) x 1080 (V)
| Lens | * S - 5-50 mm; Motorized Zoom and Auto-focus
* L - 5-50 mm; Motorized Zoom and Auto-focus
| Video Compression | MJPEG, H.264, H.265
| Video Streaming | RTSP Protocol
Supported Protocols (for additional protocols, see the xref:RoadViewALPR:DocList.adoc[ {software-ALPR-long} User Guide]) | {compname-short} HTTP API | LPR Events are reported via protocols such as the {compname-short} HTTP API protocol. Each LPR Event includes metadata and associated images.
| {compname-short} Discovery | The {compname-short} Discovery Protocol is used by the {software-discovery} utility to find all devices connected to the LAN. {software-discovery} also enables display and editing of each device's network settings.
AI Processor | GPU | NVIDIA Maxwell architecture with 128 CUDA® cores
| CPU | Quad-core ARM Cortex-A57 MPCore processor
| RAM | 4 GB 64-bit LPDDR4, 1600MHz 25.6 GB/s
| System Storage | MicroSD, 64 Gb
| Data Storage | eMMC, 12 Gb
| RTC Battery | Maintains real-time clock date and time for 4-6 hours
Rechargeable; Full charge-up time: 12 hours
| OS | Linux Ubuntu 18.04
Environmental | Ingress Protection | IP67
| Operating Temperature | -22°F to 140°F (-30°C to 60°C)
| Storage Temperature | -22°F to 158°F (-30°C to 70°C)
| Humidity | 0% - 90% RH, non-condensing
Certifications | EMC | FCC Class B/CE
| Interoperability | ONVIF compliant, Profile S
| RoHS | RoHS
| Impact Protection | IK10 (Vandal-proof)
| Eye Safety | IEC62471 Group 1
| NDAA | NDAA Section 889 compliant
Physical | Dimensions | (W x H x D) 6.7" x 4.7" x 17.7" (171 mm x 119 mm x 451 mm)
| Weight | 9.0 lbs (4.1 kg)
| Color | {iza-weight}
Interface | Ethernet | 10/100 BaseT
| Cables | LAN - CAT 6 Ethernet cable, 6 foot long (1.80 meters), terminated with a male RJ-45 connector
* Power/Signals - 6-foot long (1.80 meters):
* 3-wire power cable, shielded with a polyethylene jacket; ends terminated with metal rings
* Digital input (trigger) signal wires and relay output connections (see next items)
| Digital Inputs (Trigger) | * Trigger Dry: White ({plus}), Green (-)
* Trigger Wet: Green ({plus}5-12 V), Blue (GND)
| Relay Output | * Dry Contact Relay: Brown (NO), Orange (C)
Power | Input Voltage | 12-24 VDC {plus}/- 10%, Class 2 Low-Voltage
| Power Consumption | 25 W
Accessories Included |  | Sunshade
Accessories Available |  | xref:IZPWR:DocList.adoc[DIN Power Supplies]
xref:IZPWR:DocList.adoc[Surface Mount Power Supplies]
xref:IZIO:DocList.adoc[{hw-iocontroller} Digital I/O Controller]
Different xref:MNT-ProdToMountMap:DocList.adoc[mount options] available
External Illuminator (xref:IZL:DocList.adoc[{illum-non-strobe} Series])