## Sheet1
Item |  | IZA800G | IZA800GW
Hardware Revision |  | F1 | F1
Supported Analytics | LPR Analytics | Plate Recognition
Plate State of Issue
Plate Type
| Vehicle Analytics | Vehicle Detection
Vehicle Classification
Vehicle Color
Vehicle Make
Lanes Covered |  | One
Max Vehicle Speed |  | Up to 120 mph (193 km/h)
LPR Capture Distance* (for U.S.A. plates) |  | * G/GW-S-XX – 16-39 ft (5-12 m) * G/GW-L-XX – 33-65 ft (10-20 m) * G/GW-XL-XX – 33-80 ft (10-24 m)
LPR Illumination | Number of LEDs | n 15 (same ones as for OV illumination) | n 10
| Wavelength | n G-XX-DR – Deep Red | n GW-XX-DR – Deep Red
|  | n G-XX-IR – Infrared | n GW-XX-IR – Infrared
|  | n G-XX-IL – Invisible Infrared | n GW-XX-IL – Invisible Infrared
| Beam Angle | n G-S-XX – 40°x16° | n GW-S-XX – 40°x16°
|  | n G-L-XX – 15°x15° | n GW-L-XX – 15°x15°
|  | n G-XL-XX – 15°x15° | n GW-XL-XX – 15°x15°
LPR Camera | Shutter Type | Global
| Sensor | Sony IMX265
| Resolution | 2mp - 1920 (H) × 1080 (V)
| Lens | * G-S-XX – 12-40 mm; Motorized Zoom and Auto-focus | n GW-S-XX – 12-40 mm;
Motorized Zoom and
Auto-focus
|  | n G-L-XX – 12-40 mm; | n GW-L-XX – 12-40 mm;
|  | Motorized Zoom and | Motorized Zoom and
|  | Auto-focus | Auto-focus
|  | n G-XL-XX – 12-50 mm; | n GW-XL-XX – 12-50 mm;
|  | Manual Zoom and Focus | Manual Zoom and Focus
| Video Compression | MJPEG, H.264, H.265
| Video Streaming | RTSP Protocol
OV Illumination | Number of LEDs | n 15 (same ones as for LPR illumination) | n 5
| Wavelength | n G-XX-DR – Deep Red | n Visible, Warm White
n G-XX-IR – Infrared
n G-XX-IL – Invisible Infrared
| Beam Angle | n G-S-XX – 40°x16° | n GW-S-XX – 40°x16°
|  | n G-L-XX – 15°x15° | n GW-L-XX – 15°x15°
|  | n G-XL-XX – 15°x15° | n GW-XL-XX – 15°x15°
OV Camera | Shutter Type | Global
| Sensor | Sony IMX265
| Resolution | 2mp - 1920 (H) × 1080 (V)
| Lens | n G-S-XX – 12-40 mm; | n GW-S-XX – 12-40 mm;
|  | Motorized Zoom and | Motorized Zoom and
|  | Auto-focus | Auto-focus
|  | n G-L-XX – 12-40 mm; | n GW-L-XX – 12-40 mm;
|  | Motorized Zoom and | Motorized Zoom and
|  | Auto-focus | Auto-focus
|  | n G-XL-XX – 12-50 mm; | n GW-XL-XX – 12-50 mm;
|  | Manual Zoom and Focus | Manual Zoom and Focus
| Video Compression | MJPEG, H.264, H.265
| Video Streaming | RTSP Protocol
Supported Protocols (for additional protocols, see the RoadView ALPR User Guide) | INEX HTTP API | LPR Events are reported to IZCentral, or a 3rd party system via protocols such as the INEX HTTP API protocol. Each LPR Event includes metadata and associated images.
| INEX Discovery | The INEX Discovery Protocol is used by the IZ Discovery utility to find all devices connected to the LAN. IZ Discovery also enables display and editing of each device's network settings.
AI Processor | GPU | NVIDIA Maxwell architecture with 128 CUDA® cores
| CPU | Quad-core ARM Cortex-A57 MPCore processor
| RAM | 4 GB 64-bit LPDDR4, 1600MHz 25.6 GB/s
| System Storage | MicroSD, 64 Gb
| Data Storage | 128 Gb
| RTC Battery | Maintains real-time clock date and time for 4-6 hours
Rechargeable; Full charge-up time: 12 hours
| OS | Linux Ubuntu 18.04
Environmental | Ingress Protection | IP67
| Operating Temperature | –22°F to 140°F (–30°C to 60°C)
| Storage Temperature | –22°F to 158°F (–30°C to 70°C)
| Humidity | 0% - 90% RH, non-condensing
Certifications | EMC | FCC Class B/CE
| Interoperability | ONVIF compliant, Profile S
| RoHS | RoHS
| Impact Protection | IK10 (Vandal-proof)
| Eye Safety | IEC62471 Group 1
| NDAA | NDAA Section 889 compliant
Physical | Dimensions | (W x H x D) 6.7” x 4.7” x 17.7”
(171 mm x 119 mm x 451 mm)
| Weight | 9.0 lbs (4.1 kg)
Interface | Ethernet | 10/100 BaseT
| Connectors | LAN – Waterproof outdoor RJ-45 connector
Power/Signals – Waterproof outdoor M12 connector
| Digital Outputs | LPR Strobe (+/-): 5 V isolated
OV Strobe (+/-): 5 V isolated
Power | Input Voltage | 24 VDC +/- 10%, Class 2 Low-Voltage
| Power Consumption | 25 W
Accessories Included |  | Sunshade
Waterproof outdoor RJ-45 cable connector
Waterproof outdoor M12 cable connector
Accessories Available |  | Power Supply
IZIO Digital I/O Controller
Different lengths of prefabricated power/signals cables
Different mount options available
External Illuminator (IZS Series)